## BOM V3.1
Oxford Flood Network Sensor: Bill of materials |  |  |  |  | Cost exclude VAT
Version: | V3.1 | Farnell parts are suggestions, other sources may be cheaper. |  |  | Total | 110.54
| External Antenna | Yes
| Power Source | 3.6V Tadiran
Part Number | Value | Quantity | Supplier | Supplier Part No. | Unit Cost | Cost
pcb1 | PCB, V3.0 | 1 | Thing Innovations | PCBOFN3.1 | 1.5 | 1.5
C1, C2 | 100nF Ceramic multilayer | 2 | Farnell | 2309020 | 0.29 | 0.58
C3 | 100uF Electrolytic 16V, D6.3xH11 Pitch2.5 | 1 | Farnell | 1144614 | 0.2 | 0.2
CN1 | 1x3W Right angle Header pins | 1 | Farnell | 2356177 | 0.22 | 0.22
CN2 | 1x3W Header | 1 | Farnell | 1098033 | 0.52 | 0.52
FTDI | 1x6W Right angle Header pins | 1 | Farnell | 2356180 | 0.51 | 0.51
JP2 | 2x11W Pin Header pins | 1 | Farnell | 2356134 (2x12W, cut down) | 0.73 | 0.73
IC1 | DS18B20 - 1-Wire Digital Thermometer | 1 | Farnell | 1187948 | 4.13 | 4.13
MAXBOTIX-MB1 | 1x7W Header | 1 | Farnell | 1098037 | 1.12 | 1.12
| 1x7W Right Angle Header pins | 1 | Farnell | 2356182 | 0.65 | 0.65
Q1 | 2N7000 Mosfet-N Channel | 1 | Farnell | 9845178 | 0.09 | 0.09
R1 | 4K7, 1/4W Resistor | 1 | Farnell | 2329534 | 0.02 | 0.02
SKT1,2 | 10w 2mm socket | 2 | Farnell | 1109732 | 2.08 | 4.16
U$1 | RFµ-328 | 1 | Ciseco | RFµ-328 | 11.66 | 11.66
SENSOR1 | Maxbotix MB7060 XL-MaxSonar-WR1, Standard edition | 1 | Technobots online | Maxbotix MB7060 XL-MaxSonar-WR1 | 64 | 64
| WR Mounting Hardware, Maxbotix MB7950 | 1 | Technobots online | Maxbotix MB7950 | 1.73 | 1.73
| 20cm hookup wire, 0.2mm2, blue | 1 |  | Cost for guidance only | 0.2 | 0.2 | Only availble in min 1m lengths or reels from Farnell.
| 20cm hookup wire, 0.2mm2, brown | 2 |  | Cost for guidance only | 0.2 | 0.4 | Only availble in min 1m lengths or reels from Farnell.
| 2mm Heatshrink tubing, 5cm | 1 |  | Cost for guidance only | 0.2 | 0.2 | Only availble in min 1m lengths or reels from Farnell.
| 4mm Heatshrink tubing, 2cm | 1 |  | Cost for guidance only | 0.2 | 0.2 | Only availble in min 1m lengths or reels from Farnell.
| IP55 Enclosure Grey 85 x 75 x 65mm. | 1 | Screwfix | Stock No: 33991 | 2.91 | 2.91
95.73
External Antenna - Additional Parts
X1 | u.FL Antenna Connector | 1 | Ciseco | u.FL Antenna Connector | 1 | 1
| u.FL Antenna to SMA pigtail | 1 | Ciseco | u.FL Antenna to SMA pigtail | 3.33 | 3.33
PAD1 | 1w 2mm socket & Pin | 1 | Farnell | 1109732 and 2289780 10w cut down | 1.59 | 1.59 | Use 2 x 1109732 and 1 x 2289780 per 10 units
ANT | External Antenna | 1 | SK Pang | ANT-900MR | 5 | 5
10.92
3.6V Single AA Cell power option
BAT1 | AA Snap in Battery clip | 2 | Farnell | 908733 - Pack of 5 | 0.2 | 0.4
| 3.6V Tadiran SL-760 AA | 1 | Battery Station | SL-760 AA | 3.49 | 3.49
3.89
Dual Cell AA power option
| 2xAA battery holder with leads | 1 | Farnell | 1702631 | 0.99 | 0.99
| 1x4W Header | 1 | Farnell | 1098034 | 0.78 | 0.78
U1 | PowerPOD NCP1402 3V3 | 1 | Ciseco | PowerPOD NCP1402 3V3 | 4.16 | 4.16
5.93

## Suppliers
Suppliers
Farnell | uk.farnell.com
Ciseco | shop.ciseco.co.uk
SK Pang | www.skpang.co.uk
Thing Innovations | thinginnovations.com | Andrew Lindsay/Oxford Flood Network
Technobots Online | www.technobotsonline.com
Battery Station | www.batterystation.co.uk

## Sheet1
Yes | 3.6V Tadiran
No | 2xAA