## BOM V4.1
Oxford Flood Network Sensor: Bill of materials
Version: | V4.1 | Farnell parts are suggestions, other sources may be cheaper.
Part Number | Value | Quantity | Supplier | Supplier Part No. | Unit Cost | Total Cost
PCBOFN4.1 | PCB, V4.1 | 1 | Thing Innovations | PCBOFN4.1 | 3 | 3
C1 | 100nF Ceramic multilayer | 1 | Farnell | 2309020 | 0.04 | 0.04
C2 | 100uF Electrolytic 10V, D6.3xH5 Pitch2.5 | 1 | Farnell | 8766878 | 0.16 | 0.16
JP1 | 1x2W Header pins | 1 | Farnell | 1022263 (36 way, cut down) | 0.66 | 0.66
JP2 | 2x2W Pin Header pins | 1 | Farnell | use above |  | 0
IC1 | DS18B20 - 1-Wire Digital Thermometer | 1 | Farnell | 1187948 | 4.3 | 4.3
HDR1 | 1x7W Header - Long Pins (8W stackable header) | 1 | Bitsbox | CN312 | 0.4 | 0.4
MAXBOTIX-MB1 | 1x7W Right Angle Header pins | 1 | Farnell | 1097958 (36 way, cut down) | 1.29 | 1.29 | But min 28 way lengths more cheaply and cut down
Q1 | 2N7000 Mosfet-N Channel | 1 | Farnell | 9845178 | 0.11 | 0.11
R1 | 4K7, 1/4W Resistor | 1 | Farnell | 2329534 | 0.02 | 0.02
SKT1,2 | 10w 2mm socket | 2 | Farnell | 1109732 | 0.84 | 1.68
S1 | Reed switch STANDEXMEDER MK6-5-B | 1 | Farnell | 1079479 | 1.14 | 1.14
U$1 | Ciseco RFµ-328 | 1 | Ciseco | RFµ-328 | 13.99 | 13.99
SENSOR1 | Maxbotix MB7060 XL-MaxSonar-WR1, Standard edition | 1 | Technobots online | Maxbotix MB7060 XL-MaxSonar-WR1 | 76.16 | 76.16
SENSOR2 | WR Mounting Hardware, Maxbotix MB7950 | 1 | Technobots online | Maxbotix MB7950 | 1.88 | 1.88
CASE1 | RP1025 (65x60x40mm) with Machining OFN-CASE-001 | 1 | Evatron | RP1025 | 2.55 | 2.55
CASE2 | Enclosure mounting feet | 0.5 | Evatron | MF0041 (4 feet, 2 needed) | 1.06 | 0.53
BATT1 | AA Snap in Battery clip | 2 | Farnell | 908733 - Pack of 5 | 0.22 | 0.44
CELL1 | 3.6V Tadiran SL-760 AA | 1 | Battery Station | SL-760 AA |  | 0
ANT1 | Antenna wire, 90mm (Gauge???) | 1 | Farnell |  |  | 0 | Already have some of this from last time
ANT2 | Antenna tube, RC tube cut to 100mm, white. | 1 | ?? |  |  | 0
108.35

## Suppliers
Suppliers
Farnell | uk.farnell.com
Ciseco | shop.ciseco.co.uk
Thing Innovations | thinginnovations.com | Andrew Lindsay/Oxford Flood Network
Technobots Online | www.technobotsonline.com
Battery Station | www.batterystation.co.uk
Bitsbox | www.bitsbox.co.uk