## BOM V3.1
Oxford Flood Network Sensor: Bill of materials
Version: | V3.1 | Farnell parts are suggestions, other sources may be cheaper.
| External Antenna | Yes
| Power Source | 2xAA
Part Number | Value | Quantity | Supplier | Supplier Part No.
PCBOFN3.1 | PCB, V3.1 | 1 | Thing Innovations | PCBOFN3.1
C1, C2 | 100nF Ceramic multilayer | 2 | Farnell | 2309020
C3 | 100uF Electrolytic 16V, D6.3xH11 Pitch2.5 | 1 | Farnell | 1144614
CN1 | 1x3W Right angle Header pins | 1 | Farnell | 2356177
CN2 | 1x3W Header | 1 | Farnell | 1098033
FTDI | 1x6W Right angle Header pins | 1 | Farnell | 2356180
JP2 | 2x11W Pin Header pins | 1 | Farnell | 2356134 (2x12W, cut down)
IC1 | DS18B20 - 1-Wire Digital Thermometer | 1 | Farnell | 1187948
MAXBOTIX-MB1 | 1x7W Header | 1 | Farnell | 1098037
| 1x7W Right Angle Header pins | 1 | Farnell | 2356182
Q1 | 2N7000 Mosfet-N Channel | 1 | Farnell | 9845178
R1 | 4K7, 1/4W Resistor | 1 | Farnell | 2329534
SKT1,2 | 10w 2mm socket | 2 | Farnell | 1109732
U$1 | RFµ-328 | 1 | Ciseco | RFµ-328
SENSOR1 | Maxbotix MB7060 XL-MaxSonar-WR1, Standard edition | 1 | Technobots online | Maxbotix MB7060 XL-MaxSonar-WR1
| WR Mounting Hardware, Maxbotix MB7950 | 1 | Technobots online | Maxbotix MB7950
| 20cm hookup wire, 0.2mm2, blue | 1 |  | Cost for guidance only | Only availble in min 1m lengths or reels from Farnell.
| 20cm hookup wire, 0.2mm2, brown | 2 |  | Cost for guidance only | Only availble in min 1m lengths or reels from Farnell.
| 2mm Heatshrink tubing, 5cm | 1 |  | Cost for guidance only | Only availble in min 1m lengths or reels from Farnell.
| 4mm Heatshrink tubing, 2cm | 1 |  | Cost for guidance only | Only availble in min 1m lengths or reels from Farnell.
| IP55 Enclosure Grey 85 x 75 x 65mm. | 1 | Screwfix | Stock No: 33991
External Antenna - Additional Parts
X1 | u.FL Antenna Connector | 1 | Ciseco | u.FL Antenna Connector
| u.FL Antenna to SMA pigtail | 1 | Ciseco | u.FL Antenna to SMA pigtail
PAD1 | 1w 2mm socket & Pin | 1 | Farnell | 1109732 and 2289780 10w cut down | Use 2 x 1109732 and 1 x 2289780 per 10 units
ANT | External Antenna | 1 | SK Pang | ANT-900MR
3.6V Single AA Cell power option
BAT1 | AA Snap in Battery clip | 2 | Farnell | 908733 - Pack of 5
| 3.6V Tadiran SL-760 AA | 1 | Battery Station | SL-760 AA
Dual Cell AA power option
| 2xAA battery holder with leads | 1 | Farnell | 1702631
| 1x4W Header | 1 | Farnell | 1098034
U1 | PowerPOD NCP1402 3V3 | 1 | Ciseco | PowerPOD NCP1402 3V3

## Suppliers
Suppliers
Farnell | uk.farnell.com
Ciseco | shop.ciseco.co.uk
SK Pang | www.skpang.co.uk
Thing Innovations | thinginnovations.com | Andrew Lindsay/Oxford Flood Network
Technobots Online | www.technobotsonline.com
Battery Station | www.batterystation.co.uk

## Sheet1
Yes | 3.6V Tadiran
No | 2xAA